## SlimSat Data Dictionary
Preliminary SlimSat Data Dictionary
2025-09-02
Eric Tapio
| Command Description | Command ID | Command Value | Command Units | Subsystem
| Reserved | 0 |  |  | N/A
| Ping | 1 | N/A |  | S/C
| Reboot | 2 | N/A |  | S/C
| Get Register Value | 3 | N/A |  | S/C
| Set Register Value | 4 | Register Value | N/A | S/C
| Get LoRa Frequency | 5 | N/A | Hz | S/C
| Set LoRa Frequency | 6 | Frequency Value | Hz | S/C
| Get LoRa Bandwidth | 7 |  |  | S/C
| Set LorRa Bandwidth | 8 |  |  | S/C
| Get LoRa Spread Factor | 9 |  |  | S/C
| Set LoRa Spread Factor | 10 |  |  | S/C
| Get LoRa RSSI (Received Signal Strength Indicator) | 11 |  |  | S/C
| Get Beacon Period | 12 | N/A | Sec | S/C
| Set Beacon Period | 13 | Period in Sec | Sec | S/C
| Get S/C Bus Mode | 14 | N/A |  | S/C
| Set S/C Bus Mode | 15 | 1 -> Safe 2 -> Nominal On |  | S/C
| Get S/C Bus Epoch Time | 16 | If multiple types, then consider breaking this up |  | S/C
| Set S/C Bus Epoch Time | 17 | N/A | Sec | S/C
| Get S/C Bus Time | 18 | Period in Sec | Sec | S/C
| Get S/C Bus Data | 19 | N/A |  | S/C
| Get S/C Bus Data Stream Mode | 20 |  |  | S/C
| Set S/C Bus Data Stream Mode | 21 |  |  | S/C
| Get Payload Operation Period | 22 |  |  | S/C
| Set Payload Operation Period | 23 |  |  | S/C
| Get Payload Mode | 24 |  |  | S/C
| Get Payload Data | 25 |  |  | S/C
| Reserved S/C Bus Command | 26 |  |  | S/C
| Reserved S/C Bus Command | 27 |  |  | S/C
| Reserved S/C Bus Command | 28 |  |  | S/C
| Reserved S/C Bus Command | 29 |  |  | S/C
| Command Description | Command ID | Command Value | Command Units | Subsystem | Ping Payload Example Commands | Command ID
| Optional Payload Command 1 | 30 |  |  | Payload | Ping Payload | 30
| Optional Payload Command 2 | 31 |  |  | Payload | Get Payload State | 31
| Optional Payload Command 3 | 32 |  |  | Payload | Get Number Measurements to Take | 32
| Optional Payload Command 4 | 33 |  |  | Payload | Set Number Measurements to Take | 33
| Optional Payload Command 5 | 34 |  |  | Payload | Take Round of Measurements | 34
| Optional Payload Command 6 | 35 |  |  | Payload | Get Raw Measurements | 35
| Optional Payload Command 7 | 36 |  |  | Payload | Get Processed Measurement Data | 36
| Optional Payload Command 8 | 37 |  |  | Payload | Print Measurements | 37
| Optional Payload Command 9 | 38 |  |  | Payload | -- | 38
| Optional Payload Command 10 | 39 |  |  | Payload | -- | 39

## Example Commands
SlimSat System Example Commands
| Command Description | Command ID | Command Value | Units | Subsystem | Example Command
| Reserved | 0 | -- | -- | N/A | N/A
| Ping | 1 | -- | -- | S/C | $GS01,1,*24
| Reboot | 2 | -- | -- | S/C | $GS01,2,*27
| Get Register Value | 3 | Register Number | -- | S/C | $GS01,3,1234*22
| Set Register Value | 4 | Register Value | -- | S/C | $GS01,4,5678*2D
| Get LoRa Frequency | 5 | -- | Hz | S/C | $GS01,5,*20
| Set LoRa Frequency | 6 | Frequency Value | Hz | S/C | $GS01,6,438123456*1B
| Get LoRa Bandwidth | 7 | -- | Hz | S/C | $GS01,7,*22
| Set LorRa Bandwidth | 8 | Bandwidth Value | Hz | S/C | $GS01,8,30000*1E
| Get LoRa Spread Factor | 9 | -- | -- | S/C | $GS01,9,*2C
| Set LoRa Spread Factor | 10 | Spread Factor Value | -- | S/C | $GS01,10,4*20
| Get LoRa RSSI (Received Signal Strength Indicator) | 11 | -- | dBm | S/C | $GS01,11,*15
| Get Beacon Period | 12 | -- | ms | S/C | $GS01,12,*16
| Set Beacon Period | 13 | Period in Sec | ms | S/C | $GS01,13,33000*27
| Get S/C Bus Mode | 14 | -- | -- | S/C | $GS01,14,*10
| Set S/C Bus Mode | 15 | 1 -> Safe 2 -> Nominal On | -- | S/C | $GS01,15,1*20
| Get S/C Bus Epoch Time | 16 | -- | ms | S/C | $GS01,16,*12
| Set S/C Bus Epoch Time | 17 | Epoch Time | ms | S/C | $GS01,17,12345*22
| Get S/C Bus Time | 18 | -- | ms | S/C | $GS01,18,*1C
| Get S/C Bus Data | 19 | -- | -- | S/C | $GS01,19,*1D
| Get S/C Bus Data Stream Mode | 20 | -- | -- | S/C | $GS01,20,*17
| Set S/C Bus Data Stream Mode | 21 | 0 -> Not Streaming 1 -> Stream Data | -- | S/C | $GS01,21,1*27
| Get Payload Operation Period | 22 | -- | ms | S/C | $GS01,22,*15
| Set Payload Operation Period | 23 | Period | ms | S/C | $GS01,23,5000*11
| Get Payload Mode | 24 | -- | -- | S/C | $GS01,24,*13
| Get Payload Data | 25 | -- | -- | S/C | $GS01,25,*12
| Ping Payload Example Commands | Command ID | Command Value | Units | Subsystem | Example Command
| Ping Payload | 30 | -- | -- | Payload | $GS01,30,*16
| Get Payload State | 31 | -- | -- | Payload | $GS01,31,*17
| Get Number Measurements to Take | 32 | -- | -- | Payload | $GS01,32,*14
| Set Number Measurements to Take | 33 | Num Measurements | -- | Payload | $GS01,33,16*12
| Take Round of Measurements | 34 | -- | -- | Payload | $GS01,34,*12
| Get Raw Measurements | 35 | -- | cm | Payload | $GS01,35,*13
| Get Processed Measurement Data | 36 | -- | cm | Payload | $GS01,36,*10
| Print Measurements | 37 | -- | cm | Payload | $GS01,37,*11
| Optional Payload Command 9 | 38 | -- | -- | Payload | $GS01,38,*1E
| Optional Payload Command 10 | 39 | -- | -- | Payload | $GS01,39,*1F
Invalid Commands used in Unit Tests
| Ping Payload Example Commands | Command ID | Command Value | Units | Subsystem | Example Command
| Invalid, incorrect checksum | -- | -- | -- | S/C | $GS01,2,1000*AA
| Invalid command ID | -- | -- | -- | S/C | $GS01,66,*15
| Incorrect SlimSat ID | -- | -- | -- | S/C | $GS02,2,1000*25
| Invalid, partial message, 1st half | -- | -- | -- | S/C | $GS01,2,
| Invalid, partial message, 2nd half | -- | -- | -- | S/C | ,1000*25